## Sheet1
Pin Index | Pin name | default function/description | Default Pull setting weak pull up：150K OHM strong pull up： 10K OHM pull down：100K OHM | pin function | interrupt support | ADC | Wakeup Function
1 | P34 | spi_t_sck | floating | all functions configurable *Note: Not support interrupt and ADC function |  |  | Support
2 | P00 | JTAG_TDO | floating | all functions configurable *Note: Not support ADC function | Support |  | Support
3 | P01 | JTAG_TDI | floating | all functions configurable *Note: Not support ADC function | Support |  | Support
4 | P02 | JTAG_TMS | floating | all functions configurable *Note: Not support ADC function | Support |  | Support
5 | P03 | JTAG_TCK | pull down | all functions configurable *Note: Not support ADC function | Support |  | Support
6 | TM | Test_mode | floating
7 | P09 | GPIO | floating | all functions configurable *Note: Not support ADC function | Support |  | Support
8 | P10 | GPIO | floating | all functions configurable *Note: Not support ADC function | Support |  | Support
9 | DVDD3 | 3V power supply for digital IO, DCDC, Charge pump | floating
10 | DCDC_SW | DCDC OUTPUT | floating
11 | cp_out | charge pump output | floating
12 | VDDDEC | 1.2V VDD_CORE, digital LDO output | floating
13 | DVDD_LDO | digital LDO input | floating
14 | P14 | GPIO | floating | all functions configurable | Support | ADC_CH2P_P14 | Support
15 | P15 | GPIO | floating | all functions configurable | Support | ADC_CH3N_P15 | Support
16 | AVDD3 | 3V power supply for analog IO, bg, rcosc, etc | floating
17 | XC1 | 16M crystal input | floating
18 | XC2 | 16M crystal output | floating
19 | P16 | 32K crystal input | floating | all functions configurable | Support |  | Support
20 | P17 | 32k crystal output | floating | all functions configurable | Support |  | Support
21 | P18 | GPIO | floating | all functions configurable *Note: Not support interrupt function |  |  | Support
22 | P20 | GPIO | floating | all functions configurable *Note: Not support interrupt function |  | ADC_CH3P_P20 | Support
23 | RST_N | reset pin | floating
24 | RF | RF antenna | floating
25 | LNA_VDD | LNA_VDD | floating
26 | TRX_VDD | TRX_VDD | floating
27 | P23 | GPIO | floating | all functions configurable *Note: Not support interrupt and ADC function |  |  | Support
28 | P24 | GPIO | pull down | all functions configurable *Note: Not support interrupt and ADC function |  |  | Support
29 | P25 | GPIO | pull down | all functions configurable *Note: Not support interrupt and ADC function |  |  | Support
30 | P31 | spi_t_ssn | floaing | all functions configurable *Note: Not support interrupt and ADC function |  |  | Support
31 | P32 | spi_t_rx | floaing | all functions configurable *Note: Not support interrupt and ADC function |  |  | Support
32 | P33 | spi_t_tx | floaing | all functions configurable *Note: Not support interrupt and ADC function |  |  | Support
33 | EPAD | chip GND