## TG7100C_QFN32
TG7100C_QFN32
Pin index | Pin name | Default function/description | Default pull setting | Pin function | Interrupt support | ADC | Wakeup Function
1 | PAD_GPIO_0 | SDIO_CLK | pull up | Configurable Functions: SDIO, SFLASH, SPI, I2C, UART, PWM, GPIO | Support |  | Support
2 | PAD_GPIO_1 | SDIO_CMD | pull up | Configurable Functions: SDIO, SFLASH, SPI, I2C, UART, PWM, GPIO | Support |  | Support
3 | PAD_GPIO_2 | SDIO_DAT0 | pull up | Configurable Functions: SDIO, SFLASH, SPI, I2C, UART, PWM, GPIO | Support |  | Support
4 | PAD_GPIO_3 | SDIO_DAT1 | floating | Configurable Functions: SDIO, SPI, I2C, UART, PWM, GPIO | Support |  | Support
5 | PAD_GPIO_4 | SDIO_DAT2 | floating | Configurable Functions: SDIO, SPI, I2C, UART, PWM, ADC, ACOMP, GPIO | Support | CH1 | Support
6 | PAD_GPIO_5 | SDIO_DAT3 | pull up | Configurable Functions: SDIO, SPI, I2C, UART, PWM, ADC, ACOMP, GPIO | Support | CH4 | Support
7 | AVDD33_1 | Externally powered 3.3V | floating
8 | AVDD33_2 | Externally powered 3.3V | floating
9 | ANT | RF input and output (single pin) | floating
10 | VDD15_RF | RF power 1.5V | floating
11 | AVDD18_RF | RF power 1.8V | floating
12 | CHIP_EN | Chip enable | floating
13 | XTAL32K_IN | Crystal oscillator 32.768KHz input | floating
14 | XTAL32K_OUT | Crystal oscillator 32.768KHz output | floating
15 | AVDD33_AON | Externally powered 3.3V | floating
16 | PAD_GPIO_7 | UART_RX | floating | Configurable Functions:SPI, I2C, UART, PWM, GPIO | Support |  | Support
17 | PAD_GPIO_8 | Boottrap | floating | Configurable Functions:SPI, I2C, UART, PWM, GPIO | Support |  | Support
18 | XTAL_IN | External crystal input, support 24/26/32/38.4/40MHz | floating
19 | XTAL_OUT | External crystal output, support 24/26/32/38.4/40MHz | floating
20 | PAD_GPIO_11 | JTAG_TDO | floating | Configurable Functions:SPI, I2C, UART, PWM, ADC, GPIO | Support | CH10 | Support
21 | PAD_GPIO_12 | JTAG_TMS | floating | Configurable Functions:SPI, I2C, UART, PWM, ADC, ACOMP, GPIO | Support | CH0 | Support
22 | PAD_GPIO_14 | JTAG_TCK | floating | Configurable Functions:SPI, I2C, UART, PWM, ADC, ACOMP, DAC, GPIO | Support | CH2 | Support
23 | VDD33_DCDC | DCDC | floating
24 | SW_DCDC | DCDC | floating
25 | DCDC_OUT | DCDC | floating
26 | VDDCORE | Core Power | floating
27 | PAD_GPIO_16 | UART_TX | floating | Configurable Functions:SPI, I2C, UART, PWM, GPIO | Support |  | Support
28 | PAD_GPIO_17 | JTAG_TDI | floating | Configurable Functions:SFLASH, SPI, I2C, UART, PWM, GPIO | Support |  | Support
29 | PAD_GPIO_20 | SW GPIO | pull up | Configurable Functions:SFLASH, SPI, I2C, UART, PWM, GPIO | Support |  | Support
30 | PAD_GPIO_21 | SW GPIO | pull up | Configurable Functions:SFLASH, SPI, I2C, UART, PWM, GPIO | Support |  | Support
31 | PAD_GPIO_22 | SW GPIO | pull up | Configurable Functions:SFLASH, SPI, I2C, UART, PWM, GPIO | Support |  | Support
32 | DVDDIO_1 | Externally powered 3.3V | floating
33 | EPAD | Chip GND
Note on E3: weak pull up：150K OHM strong pull up：10K OHM pull down：100K OHM